## Liquids
Part1 - Liquids |  | TOC
Table 1) Pump affinity laws
Velocity | Pressure | Power | Coolant mass | Power mass
3 | 1 | 1 | 9500 | 3 | 9503
6 | 4 | 8 | 4750 | 8 | 4 758
9 | 9 | 27 | 3 167 | 27 | 3 194
12 | 16 | 64 | 2375 | 64 | 2 439
15 | 25 | 125 | 1900 | 125 | 2 025
20 | 44 | 296 | 1425 | 296 | 1 721
25 | 69 | 579 | 1140 | 579 | 1 719
30 | 100 | 1 000 | 950 | 1 000 | 1 950
40 | 178 | 2 370 | 712,5 | 2 370 | 3 083
50 | 278 | 4 630 | 570 | 4 630 | 5 200
100 | 1 111 | 37 037 | 285 | 37 037 | 37 322
Q | 1,114084602 |  | 1,75 | m2
|  |  | 0,0175 | m2
big | 43 831 257 |  | 1,49270533 | m
small | 4 383 126 |  | 0,149270533 | m
Flow | 18 | m3/s
velocity | 20 | m/s
Area | 0,9 | m2
Radius | 0,54 | m
Diameter | 1,07 | m
loops | 50
area | 0,018 | m2 |  | 20
| 0,0757 | m |  | 6,32455532
| 0,1514 | m | a=pir2 | 6,32455532
racine(a)pi)=r
Table 2)
Fluid | Dynamic viscosity | Melting point | Boiling point | Heat capacity | Density
| kg/m*s | K | K | kJ/kg*K | kg/m3
Beryllium | 0.0011 | 1600 | 2700 | 1.92 | 1616
Aluminium | 0.0027 | 933 | 2773 | 0.91 | 2700
Lithium | 0.00035 | 453 | 1573 | 4.3 | 500
Flibe | 0.003 | 733 | 1703 | 2.4 | 2300
Tin | 0.0002 | 500 | 2875 | 1 | 6990
Water | 0.00013 | 0 | 100 | 4.18 | 1000
Silicon | 0.0005 | 1687 | 3538 | 0.71 | 2570
Equation 6)
Reynolds | Big | Small
flow | 18 | 18
Density | 1616 | 1616
Velocity | 20 | 20 |  | 1425 | 1425
Diameter | 1,07 | 0,15
Viscosity | 0.0011 | 0.0011
| 31 452 486 | 4 448 053
Equation 5)
Friction factor
e | 1.5e-06 | 1.5e-06 |  |  |  | -1.8*log(((1.5E-6/1.1)/3.7)^1.11 + (6.9/32 320 000))^-2 =
diameter | 1,07 | 0,15
f | 0,007233979156 | 0,009645390057 |  |  |  | (1/(-1,8*log(((D64/D60)/3,7)^1,11+(6,9/D62))))^2
Equation 2)
Pressure drop | [5 empty] | dp=f*(L/D)*((p*v^2)/2)
length | 100 | 400
Pa | 218 410 | 8 236 825
kPa | 218,41 | 8 236,82
Equation 1)
Power | [5 empty] | W=(Q*dp)/n
n | 0.7 | 0.7
W | 5 616 | 211 804
Total | 217 420 | kW
2
| 434 841 | kW
| 582 896 | hp
total time | 5 | 20
25
57
1425
Table 3) Piping materials
| Yield strengths |  | Densities
Material | MPa | Psi | Kg/m3 | lb/ft3
Aluminium Alloys | 35 - 500
Aluminium oxide crystals | 400
Kevlar cloth | 3620
Tungsten | 1510
Tantalum | 170
Titanium | 830
Steel alloys | 250 - 1600
Steel wire | 1500 - 5000
Carbon fiber composite | 1600 - 4000
Carbon-carbon composite | 300 - 400 |  | 1600-2000
Carbon nanotubes | 7000
Graphene | 130000
Diamond | 1600
Ice(pycrete) | 1.1
8535 | 8535
120000 | 120000
0.55 | 0.075
0,03911875 | 0,005334375

## Feuille 1
The example: | (see other tab for equations and tables from the article)
| Symbol | Unit | Value | References
Power from the shield | W | GW | 100
Temperture in | Tin | K | 1800
Temperature out | Tout | K | 2600
Temperature difference | dT | K | 800
Temperature average | Ta | K | 2200
Coolant: Beryllium
Specific heat | Cp | kJ/kgK | 1.92 | This should probably be 3,3 kJ/kgK, see reference below, page 134
mass flow | mf=W/Cp*dt | kg/s | 65104
|  | tonnes/s | 65
density | d | kg/m3 | 1615,76 | Equation: 1690-0,116*(E16-1560), see ref bellow
Volume flow rate | Q=mf/d | m3/s | 40,3 | http://www-pub.iaea.org/books/IAEABooks/7965/Thermophysical-Properties-of-Materials-for-Nuclear-Engineering-A-Tutorial-and-Collection-of-Data